## Sheet1
Hobbybotics MAX6675 Thermocouple Breakout V1.0
COMPONENT | VALUE | DESCRIPTION | UNIT QUANTITY | MANUFACTURER | MANUFACTURER PART NUMBER | DISTRIBUTOR | DISTRIBUTOR PART NUMBER | COST | DATA SHEET
C1 | 0.1uF | SMD 0805 Capacitor | 1 | Kemet | C0805C104K3RACTU | Mouser | 80-C0805C104K3R | 0.07 | PDF
J1 | 5P Female Header | 1x5 2.54MM Female Header | 1 | N/A | 1015 | Pololu | 1015 | 0.44 | N/A
JP2 | TC Jack | Thermocouple Connector | 1 | Omega Engineering | PCC-SMP-V-K | Omega Engineering | PCC-SMP-V-K | 4 | PDF
U1 | MAX6675 | Type-K Thermocouple Interface | 1 | Maxim | MAX6675ISA+ | Mouser | 700-MAX6675ISA | 14.12 | PDF
Misc.
[7 empty] | Total: | 18.56
The MAX3185 Thermocouple Interface is a replacement for the end-of-life MAX6675 IC. If used, the ground connection on the Hobbybotics MAX6675 Breakout will need to be cut between pins 1 and 2
U1 | MAX3185 | Type-K Thermocouple Interface | 1 | Maxim | AX31855KASA+ | Mouser | 700-MAX31855KASA+ | 7.8 | PDF